## Sheet1
|  | Material Calculator | [6 empty] | ICC ESR-2125
|  | AVM System 100 (Forevercoat) | [6 empty] | LARR-25430
Maintenance Free Pedestrian Deck Coating, Class-A & 1-Hour Fire Rated
Components
Forevercoat over Plywood Substrates
Enter Job Sq.Ft. Here…. --> | [8 empty] | 10000
Item |  |  | Estimated Coverage |  |  | Basis for Calculations |  |  | Quantities Needed
AVM Aggregate 400 @ 1/4" thick |  |  | 20 | sqft/bag |  | 20 | sqft/bag |  | 500 | Bags
AVM additive 7400 (1.0 Gal/bag) |  |  | 1 | Gal/Bag |  | 1 | gal/bag |  | 500 | Gallons
Add these two
AVM primer 100 (* Twice) |  |  | 75-150 | sqft/gal |  | 100 | sqft/gal |  | 100 | Gallons
Base 100 |  |  | 40-50 | sqft/gal |  | 50 | sqft/gal |  | 200 | Gallons |  | = | 812.5
AVM Aggregate 200 @ 1/8" thick |  |  | 40 | sqft/bag |  | 40 | sqft/bag |  | 250 | Bags
AVM additive 7400 (1.25 Gal/bag) |  |  | 1.25 | Gal/Bag |  | 1.25 | gal/bag |  | 312.5 | Gallons
Top Coat Sealer 4100/4150 Clear |  |  | 100-150 | sqft/gal |  | 125 | sqft/gal |  | 80 | Gallons
AVM Mat 100 50" wide |  |  | 1750 | sqft/roll |  | 1500 | sqft/roll |  | 6.6667 | Rolls
or
AVM Mat 800 40"x324' |  |  | 1080 | sqft/roll |  | 1000 | sqft/roll |  | 10 | Rolls
Acripatch 5020 ** |  |  | 200 | sqft/gal |  | 200 | sqft/gal |  | 50 | Gallons
Optional Items
AVM Mat 800 (12"x300') |  |  | 300 Linear Feet/Roll |  |  | 300 | L/F
AVM Mat 800 (6"x300') |  |  | 300 Linear Feet/Roll |  |  | 300 | L/F
Notes:
Refer to page 2 of "Specifications Sheet" (in pdf) for available packaging sizes
This is an estimating tool only. Actual quantities needed may vary by job conditions and other factors.
* Primer is used twice! Once over the plywood (Before Crete 6400 layer) and once over the concrete layer before membrane application
** Acripatch quantities could vary significantly based on the amount of prep needed, flashings needing feathering-in and other factors
To reduce/prevent cracking, AVM Recommends that AVM Crete 6400 be a min 1/2" thick when installing the Forevercoat over plywood.
Additional components/materials not listed here might be needed.
For additional guidance, contact our sales staff at 818-888-0050
AVM reserves the right to change any information on this document at any time witout notice.
AVM Industries, Inc.
8245 Remmet Ave, Canoga Park, CA 91304 | [6 empty] | Quality Waterproofing Products
Tel: (818) 888-0050 | Fax: (818) 888-0030
www.avmindisutries.com
Material Calculator - AVM System 100 FEC over Plywood |  |  |  |  | Rev. 04/2013 |  |  | AVM Document # 140100-FEC-Wood