## Sheet1
System 620 Vehicular Material Calculator
Polyurea Vehicular Traffic Coating
10 year material warranty
Components
Total System Thickness |  | 80 Dry mils at Regular Traffic Areas
Excluding Sand/Aggregate
Enter Total Traffic Coating Sq.Ft. Shown Here…. -->
Item | Retail Price/Unit | Unit Size | Estimated Coverage |  | Basis for Calculations |  | Price per Gallon | Quantities Needed
AVM Base Coat
AVM System 620 @ 30 mils | 411.25 | 5 gallon | 55 | sqft/gal | 55 | sqft/gal | 82.25 | 0 | Gallons | (wait 10-15 min cast sand to refusal)
AVM intermediate coat
AVM System 620 @ 15 mils thick | 422.25 | 5 gallon | 55 | sqft/gal | 100 | sqft/gal | 84.45 | 0 | Gallons
AVM Aliphatic Top Coat
AVM System 620 Max @ 20 mils thick | 456.25 | 5 gallon | 80 | sqft/gal | 80 | sqft/gal | 91.25 | 0 | Gallons
AVM System 620 |  |  |  |  | Total |  |  | 0 | Gallons
[7 empty] | Total Cost | $/sq ft
[6 empty] | Total Cost | 0 | #DIV/0!
Notes:
Refer to page 2 of "Specifications Sheet" (in pdf) for available packaging sizes
This is an estimating tool only. Actual quantities needed may vary by job conditions and other factors.
Total system thickness may vary by +/- 3 mils.
Additional components/materials not listed here might be needed.
For additional guidance, contact our sales staff at 818-888-0050
AVM reserves the right to change any information on this document at any time without notice.
Must use Aluminum Oxide throughout the whole system in lieu of traditional sand
You must use 2 pounds of Aluminum Oxide per 100 sq feet at all Ramps.
AVM Industries, Inc. | [5 empty] | Quality Waterproofing Products
8245 Remmet Ave, Canoga Park, CA 91304
Tel: (818) 888-0050 Fax: (818) 888-0030
www.avmindustries.com
Material Calculator - 620V AVM Polyurea Vehicular Traffic Coating | [6 empty] | Rev. 07/2016