## Sheet1
|  | Material Calculator | [6 empty] | ICC ESR-2662
|  | AVM System 700 (Tile Waterproofing) | [6 empty] | LARR-25431
Heavy Duty Tile Waterroofing Membrane
Components
Enter Job Sq.Ft. Here…. --> | [8 empty] | 4000
Item |  |  | Estimated Coverage |  |  | Basis for Calculations |  |  | Quantities Needed
AVM primer 100 |  |  | 150-300 | sqft/gal |  | 200 | sqft/gal |  | 20 | Gallons
Paste 700 (Complete System) |  |  | 35-40 | sqft/gal |  | 40 | sqft/gal |  | 100 | Gallons
AVM Mat 800 (40'x324') |  |  | 1080 | sqft/roll |  | 1000 | sqft/roll |  | 4 | Gallons
Protective Coating (Optional)
AVM Aggregate 200 @ 1/16" thick |  |  | 80 | sqft/bag |  | 80 | sqft/bag |  | 50 | Bags
AVM additive 7400/7700 (1.25 Gal/bag) |  |  | 1.25 | Gal/Bag |  | 1.25 | gal/bag |  | 62.5 | Gallons
Optional Items
AVM Mat 800 (12"x300') |  |  | 300 Linear Feet/Roll |  |  | 300 | L/F
AVM Mat 800 (6"x300') |  |  | 300 Linear Feet/Roll |  |  | 300 | L/F
Notes:
Refer to page 2 of "Specifications Sheet" (in pdf) for available packaging sizes
This is an estimating tool only. Actual quantities needed may vary by job conditions and other factors.
Additional components/materials not listed here might be needed.
For additional guidance, contact our sales staff at 818-888-0050
AVM reserves the right to change any information on this document at any time witout notice.
AVM Industries, Inc.
8245 Remmet Ave, Canoga Park, CA 91304 | [6 empty] | Quality Waterproofing Products
Tel: (818) 888-0050 | Fax: (818) 888-0030
www.avmindisutries.com
Material Calculator - AVM System 700 |  |  |  |  | Rev. 04/2013 |  |  | AVM Document # 140700